## Instructions
DVT Tracker — How to Use (and reuse for future revisions)
Workflow per board
1. Fill the yellow cells on Dashboard (Revision, Board S/N = MAC from MCU-03, Tester, Date, FW version).
2. Work top-to-bottom on DVT_Master. VIS and PRE are gates: any failure there = do not apply power.
3. Numeric checks: type the measured number into "Actual Result" using the unit shown in the Unit column. "Tolerance Check" fills in Pass/Fail automatically from Min/Max.
4. Text/visual checks (no Min/Max): set "Manual Status" directly.
5. "Final Status" = Manual Status if you set one, otherwise the automatic Tolerance Check. To override an automatic verdict, just set Manual Status — it always wins.
6. DMM shows OL (open line)? Type OL into Actual Result: it counts as above any Min (passes min-only checks like "> 1 MΩ", correctly fails max-limited ones).
7. Log every failure in Issue_Log with the Test ID; set board disposition on the Dashboard when done.
Cloning for the next board / next revision
• Next board, same rev: Save As → update Dashboard yellow cells → select the Manual Status column (M5 down) and type "Not Run" → clear Actual Result and Notes columns. Tolerance/Final recompute themselves.
• Next PCB revision: do the same, plus adjust Min/Max limits to the new plan revision. Limits in this file come from DVT Plan doc v1.2 (2026-07-21). The Plan Ref column maps every row back to the plan section.
• Adding a test: insert a row inside its subsystem block, fill Subsystem + Description + limits, then copy the Test ID, Tolerance Check, and Final Status cells from any neighboring row (they are formulas).
Do not
• Rename sheets or the header row (Dashboard formulas point at them).
• Type over the formula columns: Test ID, Tolerance Check, Final Status (marked with grey headers on row 4).
• Insert rows above row 5 on DVT_Master.

## Dashboard
Hardware DVT Execution Dashboard
ESP32-S3-WROOM-1-N8 Development Board
Board / Session | (fill in — yellow) | Overall
Revision | Rev A | Total tests | 122
Board S/N (MAC) |  | Executed (P+F) | 122
Tester |  | Pass rate | 98.36%
Date started |  | Completion | 100%
Firmware version
|  | Subsystem | Tests | Pass | Fail | Blocked | Not Run | Done %
Status | Count | VIS | 11 | 10 | 1 | 0 | 0 | 100%
Pass | 120 | PRE | 12 | 12 | 0 | 0 | 0 | 100%
Fail | 2 | PWR | 27 | 27 | 0 | 0 | 0 | 100%
In Progress | 0 | CHG | 8 | 8 | 0 | 0 | 0 | 100%
Blocked | 0 | BAT | 6 | 6 | 0 | 0 | 0 | 100%
Not Run | 0 | MCU | 7 | 6 | 1 | 0 | 0 | 100%
|  | GPIO | 6 | 6 | 0 | 0 | 0 | 100%
|  | I2C | 8 | 8 | 0 | 0 | 0 | 100%
|  | OLED | 7 | 7 | 0 | 0 | 0 | 100%
|  | RGB | 3 | 3 | 0 | 0 | 0 | 100%
|  | ADC | 5 | 5 | 0 | 0 | 0 | 100%
|  | BTN | 2 | 2 | 0 | 0 | 0 | 100%
|  | LED | 2 | 2 | 0 | 0 | 0 | 100%
|  | RFW | 8 | 8 | 0 | 0 | 0 | 100%
|  | RFB | 1 | 1 | 0 | 0 | 0 | 100%
|  | SYS | 9 | 9 | 0 | 0 | 0 | 100%
Board disposition
Sign-off / date

## DVT_Master
ESP32-S3-WROOM-1-N8 Development Board — Rev A ¦ Board S/N: (set on Dashboard)
Ensure all VIS and PRE checks pass before applying power. Never connect a Li-Po until the unpowered battery-pin no-short check (Plan Ref PRE-11) and the reverse-polarity test (BAT-01) have passed.
Subsystem | Test Num | Test ID | Plan Ref | Description / Procedure | Expected Outcome (Text) | Target Value | Min Allowed | Max Allowed | Unit | Actual Result | Tolerance Check | Manual Status | Final Status | Notes
VIS | 1 | VIS-001 | VIS-01 | Overall solder quality: tombstones, missing parts, obvious bridges | None |  |  |  |  | pass |  | Pass | Pass
VIS | 2 | VIS-002 | VIS-02 | D2, D3 polarity: cathode band toward V_SYS side | Bands correct on both |  |  |  |  | pass |  | Pass | Pass
VIS | 3 | VIS-003 | VIS-03 | Pin-1 orientation vs silk: U1, U5, U6, D1, Q1, Q2, Q3 | All correct |  |  |  |  | pass |  | Pass | Pass
VIS | 4 | VIS-004 | VIS-04 | ESP32 module: aligned, castellations wetted, antenna clean | Clean |  |  |  |  | pass |  | Pass | Pass
VIS | 5 | VIS-005 | VIS-05 | USB-C J1: all 16 pins wetted, no bridges, anchors soldered | Clean |  |  |  |  | pass |  | Pass | Pass
VIS | 6 | VIS-006 | VIS-06 | FPC1: 0.5 mm pins no bridges, actuator latch intact | Clean |  |  |  |  | pass |  | Pass | Pass
VIS | 7 | VIS-007 | VIS-07 | J2 battery conn: seated flat; J4/J5 headers straight | Clean |  |  |  |  | pass |  | Pass | Pass
VIS | 8 | VIS-008 | VIS-08 | SW1/SW4 buttons click mechanically | Both click |  |  |  |  | pass |  | Pass | Pass
VIS | 9 | VIS-009 | VIS-09 | Board: no deep scratches, mousebite quality acceptable | OK |  |  |  |  | pass |  | Pass | Pass
VIS | 10 | VIS-010 | VIS-10 | Connect the OLED screen and frame, check the fit | OK |  |  |  |  | pass |  | Pass | Pass
VIS | 11 | VIS-011 | VIS-11 | Plug the board in breadboard, check the fit | Fail |  |  |  |  | Fail |  | Fail | Fail | The header spacing is a little off, which makes it hard to push the board in the breadboard.
PRE | 1 | PRE-001 | PRE-01 | V_USB → GND resistance (probe D3.2) | ≈ 9–10 kΩ, not < 1 kΩ |  | 1000 |  | Ω | 5.8k | Pass | Pass | Pass
PRE | 2 | PRE-002 | PRE-02 | V_SYS → GND (probe D2.1) | High / climbing (> 50 kΩ) |  | 50000 |  | Ω | 224k | Pass | Pass | Pass
PRE | 3 | PRE-003 | PRE-03 | 3V3 → GND (probe J4.2) | > 5 kΩ and climbing (no short) |  | 5000 |  | Ω | 42k | Pass | Pass | Pass
PRE | 4 | PRE-004 | PRE-05 | +5V pin (J5.12) → GND | > 10 kΩ |  | 10000 |  | Ω | 258k | Pass | Pass | Pass
PRE | 5 | PRE-005 | PRE-06 | Diode mode: red on D3.2 (V_USB), black on D2.1 (V_SYS) | 0.15–0.40 V (SS34 forward) |  | 0.15 | 0.4 | V | 0.2 | Pass | Pass | Pass
PRE | 6 | PRE-006 | PRE-07 | Diode mode reversed: red on V_SYS, black on V_USB | OL | [5 empty] | pass | Pass | Pass
PRE | 7 | PRE-007 | PRE-08 | Diode mode: red on J5.12, black on V_SYS | 0.15–0.45 V (F1 + D2 forward) |  | 0.15 | 0.45 | V | 0.2 | Pass | Pass | Pass
PRE | 8 | PRE-008 | PRE-09 | USB D+ ↔ D− (D1.1 ↔ D1.3) | OL / > 1 MΩ (no short) |  | 1000000 |  | Ω | 100000000 | Pass | Pass | Pass
PRE | 9 | PRE-009 | PRE-10 | USB VBUS ↔ D+ and VBUS ↔ D− | No short | [5 empty] | pass | Pass | Pass
PRE | 10 | PRE-010 | PRE-11 | J2.1 ↔ J2.2 (battery pins) | No short (> 100 kΩ) |  | 100000 |  | Ω |  | pass | Pass | Pass
PRE | 11 | PRE-011 | PRE-12 | Diode mode: red on C3.2 (BATT+), black on J2.1 | ≈ 0.4–0.7 V (Q3 body diode) | 0.55 | 0.3 | 0.7 | V | 0.35 | Pass | Pass | Pass
PRE | 12 | PRE-012 | PRE-13 | EN → GND / IO0 → GND | No short | [5 empty] | pass | Pass | Pass
PWR | 1 | PWR-001 | PWR-01 | Smoke test: Supply current after 5 s (5V 100mA limit) | 30–90 mA, stable |  | 15 | 90 | mA | 20 | Pass | Pass | Pass
PWR | 2 | PWR-002 | PWR-01 | Smoke test: Current limit NOT hit | No CC indication | [5 empty] | pass | Pass | Pass
PWR | 3 | PWR-003 | PWR-01 | Smoke test: Components temperature after 60s | < warm | [5 empty] | pass | Pass | Pass
PWR | 4 | PWR-004 | PWR-01 | Smoke test: Green LED2 | ON | [5 empty] | pass | Pass | Pass
PWR | 5 | PWR-005 | PWR-02 | Rail voltages: V_SYS (D2.1) | 4.5–4.8 V |  | 4.5 | 4.8 | V | 4.7 | Pass | Pass | Pass
PWR | 6 | PWR-006 | PWR-02 | Rail voltages: 3V3 (J4.2) | 3.25–3.35 V | 3.3 | 3.25 | 3.35 | V | 3.29 | Pass | Pass | Pass
PWR | 7 | PWR-007 | PWR-02 | Rail voltages: EN (U2.3) | ≈ 3V3 | 3.3 | 3.25 | 3.35 | V | 3.28 | Pass | Pass | Pass
PWR | 8 | PWR-008 | PWR-02 | Rail voltages: BATT+ (C3.2) without battery | ~0 V or drifting |  |  |  | V |  | pass | Pass | Pass
PWR | 9 | PWR-009 | PWR-03 | USB power path: V_USB (D3.2) | 4.75–5.25 V | 5 | 4.75 | 5.25 | V | 5.2 | Pass | Pass | Pass
PWR | 10 | PWR-010 | PWR-03 | USB power path: V_SYS | V_USB − 0.2…0.45 V |  |  |  | V | 4.9 | pass | Pass | Pass
PWR | 11 | PWR-011 | PWR-03 | USB power path: 3V3 | 3.25–3.35 V | 3.3 | 3.25 | 3.35 | V | 3.29 | Pass | Pass | Pass
PWR | 12 | PWR-012 | PWR-03 | USB power path: Input current idle | 30–90 mA |  | 15 | 90 | mA | 20 | Pass | Pass | Pass
PWR | 13 | PWR-013 | PWR-03 | USB power path: VUSB_SENSE (U2.38) | V_USB ÷ 2 ± 3 % | 2.5 | 2.42 | 2.58 | V | 2.58 | Pass | Pass | Pass | Limits assume V_USB = 5.00 V; recompute ±3 % band if V_USB differs
PWR | 14 | PWR-014 | PWR-04 | USB-C orientation: A-to-C cable plug 1 | Powers on | [5 empty] | pass | Pass | Pass
PWR | 15 | PWR-015 | PWR-04 | USB-C orientation: A-to-C cable flipped | Powers on | [5 empty] | pass | Pass | Pass
PWR | 16 | PWR-016 | PWR-04 | USB-C orientation: C-to-C cable plug 1 | Powers on | [5 empty] | pass | Pass | Pass
PWR | 17 | PWR-017 | PWR-04 | USB-C orientation: C-to-C cable flipped | Powers on | [5 empty] | pass | Pass | Pass
PWR | 18 | PWR-018 | PWR-05 | 3V3 static load: 150 mA across 3V3 and GND | ≥ 3.25 V |  | 3.25 |  | V | 3.29 | Pass | Pass | Pass
PWR | 19 | PWR-019 | PWR-05 | 3V3 static load: 300 mA across 3V3 and GND | ≥ 3.20 V |  | 3.2 |  | V | 3.29 | Pass | Pass | Pass
PWR | 20 | PWR-020 | PWR-06 | 3V3 dynamic droop: TX bursts (scope) | < 150 mVpp; min > 3.0 V |  |  |  | mVpp | 50 | pass | Pass | Pass
PWR | 21 | PWR-021 | PWR-06 | 3V3 dynamic droop: minimum voltage during TX burst (scope) | min > 3.0 V |  | 3 |  | V | 3.27 | Pass | Pass | Pass
PWR | 22 | PWR-022 | PWR-06 | 3V3 dynamic droop: No brownout resets over 5 min | None | [5 empty] | pass | Pass | Pass
PWR | 23 | PWR-023 | PWR-07 | Min battery: Lowest supply voltage w/ no brownout | ≤ 3.3 V |  |  | 3.3 | V | 2.8 | Pass | Pass | Pass
PWR | 24 | PWR-024 | PWR-07 | Min battery: Voltage where board browns out | Record |  |  |  | V | 2.45 | pass | Pass | Pass
PWR | 25 | PWR-025 | PWR-08 | Sleep current: @ 3.8 V | ≈ 0.6–0.9 mA |  | 0.6 | 0.9 | mA | 0.884 | Pass | Pass | Pass
PWR | 26 | PWR-026 | PWR-08 | Sleep current: Same with LED2 lifted | < 120 µA |  |  | 120 | µA | 115 | Pass | Pass | Pass
PWR | 27 | PWR-027 | PWR-09 | +5V pin is input-only: Voltage at J5.12 | ≈ 0 V / floating | 0 |  | 0.5 | V | 0 | Pass | Pass | Pass
CHG | 1 | CHG-001 | CHG-01 | Fast-charge current into battery | 170–250 mA | 196 | 170 | 240 | mA | 198 | Pass | Pass | Pass
CHG | 2 | CHG-002 | CHG-02 | PROG pin (U5.5) voltage during fast charge | ≈ 1.0 V | 1 | 0.9 | 1.1 | V | 0.998 | Pass | Pass | Pass
CHG | 3 | CHG-003 | CHG-03 | Yellow LED1 during charge | ON | [5 empty] | pass | Pass | Pass
CHG | 4 | CHG-004 | CHG-04 | BATT+ plateau near end of charge | 4.168–4.232 V | 4.2 | 4.168 | 4.232 | V | 4.18 | Pass | Pass | Pass
CHG | 5 | CHG-005 | CHG-05 | Termination: charge current at end | < 20 mA then LED1 OFF |  |  | 20 | mA | 15 | Pass | Pass | Pass
CHG | 6 | CHG-006 | CHG-06 | No battery connected (USB in) | LED1 off or faint blink |  |  |  |  | blink | pass | Pass | Pass
CHG | 7 | CHG-007 | CHG-07 | Charge + system running (WiFi demo): USB current | Record |  |  |  | mA | 442 | pass | Pass | Pass
CHG | 8 | CHG-008 | CHG-08 | U5 temperature during fast charge at VBAT ≈ 3.6 V | Record temp |  |  |  | °C | 44 | pass | Pass | Pass
BAT | 1 | BAT-001 | BAT-01 | Reverse polarity: bench supply on J2 REVERSED 4V | Current ≈ 0, board dead | [5 empty] | pass | Pass | Pass
BAT | 2 | BAT-002 | BAT-02 | Under-voltage cutoff: lower slowly to 2.3 V | DW01A cuts discharge at 2.4 ± 0.1 V | 2.4 | 2.3 | 2.5 | V | 2.45 | Pass | Pass | Pass
BAT | 3 | BAT-003 | BAT-02 | UV recovery: raise supply back to ≈ 3.0 V | Board recovers and reboots | [5 empty] | pass | Pass | Pass
BAT | 4 | BAT-004 | BAT-05 | Switchover battery → USB: run demo on battery, plug USB | No reset; Q1 off, D3 takes over; V_SYS steps up to ≈ 4.6 V | [5 empty] | pass | Pass | Pass
BAT | 5 | BAT-005 | BAT-06 | Switchover USB → battery: unplug USB while running | No reset; V_SYS drops to VBAT | [5 empty] | pass | Pass | Pass
BAT | 6 | BAT-006 | BAT-07 | Backfeed check: USB in, no battery — voltage at J2.1 | Charger voltage ≈ 4.2 V region (may cycle); confirm NOT 5 V |  |  | 4.4 | V | 4.12 | Pass | Pass | Pass
MCU | 1 | MCU-001 | MCU-01 | Plug USB to PC, blank flash | Enumerates as Espressif USB JTAG/serial debug unit (VID 303A, PID 1001) | [6 empty] | Fail | Fail | JLCPCB populated the wrong D1 part. After changing to correct USBLC6-2SC6 part, USB enumerates fine.
MCU | 2 | MCU-002 | MCU-02 | Manual download mode: hold BOOT (SW4), tap RESET (SW1), release BOOT | Re-enumerates in download mode | [6 empty] | Pass | Pass
MCU | 3 | MCU-003 | MCU-04 | Flash DVT helper firmware @ 921600 over native USB | Flash + verify OK | [6 empty] | Pass | Pass
MCU | 4 | MCU-004 | MCU-05 | Serial monitor over native USB CDC | Boot log + helper menu visible | [6 empty] | Pass | Pass
MCU | 5 | MCU-005 | MCU-06 | UART0 via header: 3.3 V adapter, GND→J4.1, boot log on J4.10 | Boot log readable; record silk orientation in Notes | [6 empty] | Pass | Pass
MCU | 6 | MCU-006 | MCU-07 | RESET (SW1) while running | Clean reset, boot log, no hang (EN RC ≈ 11 ms) | [6 empty] | Pass | Pass
MCU | 7 | MCU-007 | MCU-08 | Timekeeping: helper mode t, 10 min vs stopwatch — drift | < 0.5 % |  |  | 0.5 | % | 0.16 | Pass | Pass | Pass
GPIO | 1 | GPIO-001 | GPIO-01 | Walking output (helper 1): LOWEST V_high across all 12 header pins | Every pin ≥ 3.1 V driven HIGH |  | 3.1 |  | V | 3.276 | Pass | Pass | Pass | Record worst pin in Notes
GPIO | 2 | GPIO-002 | GPIO-01 | Walking output: HIGHEST V_low across all 12 header pins | Every pin ≤ 0.1 V driven LOW |  |  | 0.1 | V | 0.002 | Pass | Pass | Pass | Record worst pin in Notes
GPIO | 3 | GPIO-003 | GPIO-02 | Input test (helper 2): pins reading 1 idle / 0 grounded | 12/12 |  | 12 | 12 | pins |  | pass | Pass | Pass
GPIO | 4 | GPIO-004 | GPIO-03 | Auto adjacent-bridge test (helper 3): pairs passing | 9/9 pairs |  | 9 | 9 | pairs |  | pass | Pass | Pass
GPIO | 5 | GPIO-005 | GPIO-04 | IO0 idle voltage (internal pull-up only) | ≥ 3.0 V |  | 3 |  | V | 3.289 | Pass | Pass | Pass
GPIO | 6 | GPIO-006 | GPIO-04 | Cold boots to app with no buttons touched | 10/10 |  | 10 | 10 | boots | 10 | Pass | Pass | Pass
I2C | 1 | I2C-001 | I2C-01 | SDA idle level (J3.3) | ≈ 3.3 V (R9 4.7 k pull-up) | 3.3 | 3.2 | 3.4 | V | 3.29 | Pass | Pass | Pass
I2C | 2 | I2C-002 | I2C-01 | SCL idle level (J3.4) | ≈ 3.3 V (R13 4.7 k pull-up) | 3.3 | 3.2 | 3.4 | V | 3.29 | Pass | Pass | Pass
I2C | 3 | I2C-003 | I2C-02 | 3V3 at J3.2 | 3.25–3.35 V | 3.3 | 3.25 | 3.35 | V | 3.29 | Pass | Pass | Pass
I2C | 4 | I2C-004 | I2C-03 | Bus scan with SHT4x on Qwiic cable (helper 4) | Device found at 0x44 | [5 empty] | pass | Pass | Pass
I2C | 5 | I2C-005 | I2C-04 | SHT4x temperature read | Plausible indoor temp |  | 10 | 40 | °C | 26.27 | Pass | Pass | Pass
I2C | 6 | I2C-006 | I2C-04 | SHT4x humidity read | Plausible indoor RH |  | 10 | 90 | % | 46.6 | Pass | Pass | Pass
I2C | 7 | I2C-007 | I2C-05 | Bus at 400 kHz: scan + read (helper 4 second pass) | Still OK | [5 empty] | pass | Pass | Pass
I2C | 8 | I2C-008 | I2C-06 | Hot-plug sensor while running | Recovers on next poll, no crash | [5 empty] | pass | Pass | Pass
OLED | 1 | OLED-001 | OLED-01 | 3V3 current delta on panel attach, before init | +0–3 mA (pump off) |  | 0 | 3 | mA |  | pass | Pass | Pass | Jump of tens of mA = miswired panel — stop
OLED | 2 | OLED-002 | OLED-02 | U8g2 init (CS=10, DC=9, RST=14, SCLK=12, MOSI=11) + text | Renders, correct orientation | [5 empty] | pass | Pass | Pass
OLED | 3 | OLED-003 | OLED-03 | All-pixels-ON pattern | Uniform, no missing rows/columns | [5 empty] | pass | Pass | Pass
OLED | 4 | OLED-004 | OLED-04 | Border + crosshair 1-px pattern | Crisp lines, all edges present | [5 empty] | pass | Pass | Pass
OLED | 5 | OLED-005 | OLED-05 | Contrast sweep 0→255 | Smooth ramp, no flicker | [5 empty] | pass | Pass | Pass
OLED | 6 | OLED-006 | OLED-09 | 10 min at SPI speed (helper 5 info screen) | Stable, no artifacts | [5 empty] | pass | Pass | Pass
OLED | 7 | OLED-007 | OLED-10 | Cold boot straight to demo screen | 5/5 |  | 5 | 5 | boots |  | pass | Pass | Pass
RGB | 1 | RGB-001 | RGB-01 | R / G / B at brightness 64 (helper 6) | Correct pure colors, correct order | [5 empty] | pass | Pass | Pass
RGB | 2 | RGB-002 | RGB-02 | Full white (255,255,255) briefly | White, no tint/flicker | [5 empty] | pass | Pass | Pass
RGB | 3 | RGB-003 | RGB-04 | Temperature-map colors from demo (cold→blue … hot→red) | Match spec | [5 empty] | pass | Pass | Pass
ADC | 1 | ADC-001 | ADC-01 | Bench battery 3.60 V → firmware VBAT reading (helper 7) | 3.60 V ± 5 % | 3.6 | 3.42 | 3.78 | V |  | pass | Pass | Pass
ADC | 2 | ADC-002 | ADC-02 | Repeat at 4.20 V | ± 5 % | 4.2 | 3.99 | 4.41 | V |  | pass | Pass | Pass
ADC | 3 | ADC-003 | ADC-02 | Repeat at 3.20 V | ± 5 % | 3.2 | 3.04 | 3.36 | V |  | pass | Pass | Pass
ADC | 4 | ADC-004 | ADC-04 | VUSB reading, USB in | 4.75–5.25 V | 5 | 4.75 | 5.25 | V | 4.95 | Pass | Pass | Pass
ADC | 5 | ADC-005 | ADC-05 | VUSB reading, USB out (on battery) | USB-present flag works | [5 empty] | pass | Pass | Pass
BTN | 1 | BTN-001 | BTN-01 | SW4 BOOT: helper prints press/release, 20 ms debounce | 1 idle, 0 pressed, no bounce | [5 empty] | pass | Pass | Pass
BTN | 2 | BTN-002 | BTN-02 | SW1 RESET pressed while running | Immediate clean reset | [5 empty] | pass | Pass | Pass
LED | 1 | LED-001 | LED-01 | Green LED2 | On whenever 3V3 is up, any power source | [5 empty] | pass | Pass | Pass
LED | 2 | LED-002 | LED-02 | Yellow LED1 matrix: charging / done / no-battery / no-USB | ON / OFF / off-or-blink (record) / OFF | [5 empty] | pass | Pass | Pass
RFW | 1 | RFW-001 | RF-W-01 | WiFi scan (helper 8) | Sees all APs the reference board sees | [5 empty] | pass | Pass | Pass
RFW | 2 | RFW-002 | RF-W-02 | DUT average RSSI @ 3 m, worst of 4 orientations (helper 8) | Record |  |  |  | dBm | -36.8 | pass | Pass | Pass | 36.8, 44.2, 33, 31
RFW | 3 | RFW-003 | RF-W-02 | Δ RSSI = ¦DUT − reference¦, worst of 4 orientations | ≤ 6 dB vs reference board |  |  | 6 | dB | 1 | Pass | Pass | Pass | Δ RSSI vs reference board, worst of 4 orientations
RFW | 4 | RFW-004 | RF-W-03 | Connect to WPA2 + DHCP time (helper c) | < 10 s |  |  | 10 | s | 5.2 | Pass | Pass | Pass
RFW | 5 | RFW-005 | RF-W-04 | Ping ×100 from PC @ 3 m: loss | < 2 % |  |  | 2 | % | 0 | Pass | Pass | Pass
RFW | 6 | RFW-006 | RF-W-04 | Ping ×100: average latency | 20-200ms |  |  | 200 | ms | 129 | Pass | Pass | Pass
RFW | 7 | RFW-007 | RF-W-07 | Full demo: NTP + Open-Meteo over WiFi on S3 | Weather + time render; note HTTPS result in Notes | [5 empty] | pass | Pass | Pass
RFW | 8 | RFW-008 | RF-W-08 | On battery @ 3.5 V: 5 min continuous TX (helper 9) | No brownout/reset | [5 empty] | pass | Pass | Pass
RFB | 1 | RFB-001 | RF-B-01 | BLE advertise (helper b), nRF Connect @ 1 m — DUT RSSI | Record |  |  |  | dBm | -43 | pass | Pass | Pass
SYS | 1 | SYS-001 | SYS-01 | Factory-fresh: erase → flash demo → cold boot full flow | Portal → WiFi → NTP → weather → RGB temp color → battery % | [5 empty] | pass | Pass | Pass
SYS | 2 | SYS-002 | SYS-02 | 24 h soak on USB: unexpected reboots | 0 |  |  | 0 | count |  | pass | Pass | Pass
SYS | 3 | SYS-003 | SYS-02 | 24 h soak: free heap stable | No leak trend; record start/end heap in Notes | [5 empty] | pass | Pass | Pass
SYS | 4 | SYS-004 | SYS-04 | Power cycle ×20 (USB, 5 s off): successful boots | 20/20 |  | 20 | 20 | boots | 20 | pass | Pass | Pass
SYS | 5 | SYS-005 | SYS-05 | USB data hot-plug ×10 on battery: clean re-enumerations | 10/10 |  | 10 | 10 | plugs | 10 | pass | Pass | Pass
SYS | 6 | SYS-006 | SYS-06 | Overnight charge-while-running | Morning: battery full, LED1 off, still running | [5 empty] | pass | Pass | Pass
SYS | 7 | SYS-007 | SYS-06 | Overnight: board temperature in the morning | < 45 °C |  |  | 45 | °C | 38 | Pass | Pass | Pass
SYS | 8 | SYS-008 | SYS-07 | Thermal survey hottest surface (U2 / U5 / U6) — record part in Notes | ≤ 85 °C |  |  | 85 | °C | 38 | Pass | Pass | Pass
SYS | 9 | SYS-009 | SYS-08 | Firmware S3 pin block matches plan Appendix B | Match | [5 empty] | pass | Pass | Pass

## Issue_Log
Issue Log
# | Test ID | Description of failure | Severity | Found (date) | Disposition / fix | Status
1 | MCU-001 | D1 populated with SRV05-4 instead of specified USBLC6-2SC6; no flow-through on the USB data pair, so D+/D− were open and the board would not enumerate. | Major | 2026-07 | Board #1 reworked: removed the wrong part and bridged D+ (1→6) and D− (3→4). Correct USBLC6-2SC6 specified for next batch; JLCPCB quality claim filed; verify IC top marking on first articles. | Resolved (rework)
2 | VIS-011 | Breadboard header pitch is slightly wide; the board is hard to seat across a standard breadboard. | Minor | 2026-07 | Pull the two header rows to true 2.54 mm centers on the next PCB revision. | Open (next rev)
3 | VIS-007 | J2 battery connector footprint is not the intended part. | Minor | 2026-07 | Correct the J2 connector part/footprint in the EasyEDA library and BOM before the next build. | Open (next rev)
4 | VIS-003 | GPIO breakout headers (J4/J5) have no pin labels on the top silkscreen. | Minor | 2026-07 | Add J4/J5 pin-name silkscreen on the top layer next revision. | Open (next rev)

## Reference_Data
Probe Point Quick Reference
Net | Probe at | Side | Notes
GND | J1 shell / any header GND pin | Top | 176 pads on net
V_USB | D3 anode (D3.2) | Bottom | 63.0, 10.5 (2.0 mm pad)
V_SYS | D2 cathode (D2.1) | Bottom | 48.3, 23.8 (2.0 mm pad)
3V3 | J4.2 header pin | Top | 9.9, 1.3 (also J4.12, J5.2)
BATT+ | C3 + terminal (C3.2) | Bottom | 69.5, 14.1 (47 µF bulk cap)
BATT− | J2.2 | Top | 68.7, 19.8 (cell negative ≠ GND)
+5V in | J5.12 | Top | 35.3, 24.2 (before F1)
EN | U2 pin 3 | Top | 10.1, 3.7
VBAT_SENSE | U2 pin 4 | Top | 11.4, 3.7
VUSB_SENSE | U2 pin 38 | Top | 10.1, 21.5
SDA / SCL | J3.3 / J3.4 | Top | 71.3, 20.5 / 19.5
USB D+ / D− | D1.1 / D1.3 | Bottom | 64.5, 3.4 / 1.5
Charger STAT | U5 pin 1 | Bottom | 55.6, 21.7
Charger PROG | U5 pin 5 | Bottom | 55.6, 24.0 (1.0V during charge)
OLED VCC | C21 (pin 28 side) | Bottom | 57.7, 16.6 (~7 V, display on)
OLED VCOMH | C20 (pin 27 side) | Bottom | 56.3, 16.6
OLED IREF | FPC1.26 | Bottom | 56.2, 14.7 (390 k to GND)
RGB data | U3.4 | Top | 32.8, 14.4 (IO48)
Header Pinout (as built, fab rev 2026-06-28)
Pin | J4 (bottom edge) | J5 (top edge)
1 | GND | GND
2 | 3V3 | 3V3
3 | IO5 | IO1
4 | IO6 | IO13
5 | IO7 | IO39
6 | IO15 | GND
7 | IO16 | IO37
8 | GND | IO36
9 | "TX" → ESP U0RXD (IO44) | IO35
10 | "RX" → ESP U0TXD (IO43) | IO21
11 | GND | GND
12 | 3V3 | +5V (input only, via F1+D2)
UART nets are host-perspective: adapter TX → J4.9, adapter RX → J4.10. Verify silk per MCU-06.